## Sheet1
QTY | Parts | Category | Get Local (SWE) | Aquire Notes
6 | M5 washers (connecting the Plastic parts to the Aluminium frame) | Mechanical Parts | yes
6 | M5 T-slot nuts for the Aluminium channel - I recommend getting more and adding them into all the channels so you can attach extruders, fans and other things to the machine | Mechanical Parts | no
6 | M5 x10/12mm Socket cap or dome bolts | Mechanical Parts | unsure
20 | M4 x12mm Socket cap or dome bolts for connecting most of the plastic parts together, and mounting the LCD adapter. | Mechanical Parts | unsure
40 | M4 washers - use on the above | Mechanical Parts | yes
20 | M4 Crinkle washers - use on the above | Mechanical Parts | unsure
20 | M4 nuts (You can use Nylock nuts in many places rather than the Crinkle washers and normal nuts, but you need at least 4 x normal M4 nuts to complete the build | Mechanical Parts | yes
10 | 3mm x 12mm self tapping screws - for the Hall-effect end-stops and LCD case. | Mechanical Parts | unsure
8 | M3 x 20mm Socket cap or dome bolts - for the bed catches and mounting the electronics. | Mechanical Parts | unsure
15 | M3 x 10mm Socket cap or dome bolts - for the motor's and extruder. | Mechanical Parts | unsure
9 | M3 x 6mm dome bolts. I know a silly size, but they are for the Motor Filament spools - you could cut down 10mm ones if they are tricky to get.) | Mechanical Parts | unsure
12 | M3 nut's | Mechanical Parts | yes
12 | Tie-wraps 3.2mm x 100mm for the carriages LM6UU's and tidy up electronics wiring. | Mechanical Parts | yes
3 | M8 nut's (one is used on the Top Boss for the filament spool) | Mechanical Parts | yes
1 | M8 Threaded rod x 120mm for Filament spool | Mechanical Parts | yes
3 | M8 plain Washers | Mechanical Parts | yes
3 | 608ZZ bearings | Mechanical Parts | no
6 | LM6UU Linear bearings | Mechanical Parts | no | e3d-online.com
4 | NEMA17 Stepper Motor's - ideally over 1.2M versions (look for 1.7A or 2.5A) max 50mm Long body. | Mechanical Parts | no
3 | Hall effect end-stops (I'm using RepRapDiscount versions, here) | Mechanical Parts | no
1 | RUMBA Electronics (you can use other electronics sets, but 3DR electronic mounts are spaced for RUMBA). | Mechanical Parts | no
4 | Pololu stepper motor drivers or equivalents | Mechanical Parts | no
1 | LCDXXL display and SD card Kit | Mechanical Parts | no
1 | M8 Hobbed Bolt | Mechanical Parts | no
1 | J-head MKV 1.75mm or similar / equivalent kit for Hot-end (heater cartridge / resistor / thermistor / thermocouple) | Mechanical Parts | no
1 | Teflon tube 4mm outer 2mm inner x 500mm long | Mechanical Parts | no | elfa har
2 | 1/8" Pneumatic fittings (metal or plastic) 4mm Tube size | Mechanical Parts | no | red ut vad det är
1 | About 6M of Spectra Line 90Lb (0.5mm) fishing line - or other options that are similar. | Mechanical Parts | unsure | leta… Kanske använd GT2 band istället
1 | Material for the Build platform, it's a ~170mm circle 3mm thick - ideal materials are Di-bond, Aluminium or Tufnol. - Glass if you can get a round or hexagon shape. | Mechanical Parts | unsure
X | Kapton tape | Misc | yes | elfa, e3d-online.com
X | Filament | Misc | no
X | Blå tejp (för PLA plast) | Misc | yes | elfa har
| PTFE Heat Shrink for insulating cabling at high temperatures |  | no | e3d-online.com